## Cover
Coretronic Corp.
RS232 support command
Acer Projector
Revision History
Date | Version | Description | By Who
2008-06-05 | V1.0 | First Release | Patrick Lee
2008-06-09 | V1.1 | Add X19 models | Jeff Teng
2010-01-15 | V1.2 | Add P7203/P7200i/P7205 and X1161/X1161A/X1161N/X110/K11/P3251/P7500/H7530 to the list | Jeff/Jason
2010-10-06 | V1.3 | 1. Update P7203/P7205/P7200i 2. Add P1 series, H7531D, H5360 and H9500 3. Add 2 commands: ECO mode and Query ECO mode for H7531D and H9500 supported | Jeff/Jason/Head
2011-09-16 | V1.4 | 1.Add new Model: P7213/P7215/ X1P series / P1P series / H5360BD/P7203B. | Jeff/Jason/Head/Hugo
2012-03-05 | V1.5 | Integrated all projector receive commands to support's list, Don't show projector's transmitted, because the projector transmit should be a receive command's response, they are described in the Acer RS232 Protocol Spec. | Jason
2012-03-13 | V1.6 | Add supported baud rate for all | Jason
2015-09-10 | V1.7 | 1. Zoom renamed to Zoom In 2. Add 2 new commands: Back & Zoom Out. 3. Add HEX code commands. | Jimmy
2016-10-04 | V1.8 | Add X1126H/X1226H/X1326H models. | Mavis
2016-10-12 | V1.9 | Add new command for acer request. (X1126H / X1226H / X1326WH) | Mavis
2016-12-27 | V1.10 | Add new Model: H7850/V7850 | Jimmy
2017-01-25 | V1.11 | Add new Model: P5230/P5330W/P5530/P5630 | Jimmy
2017-01-25 | V1.11 | Modify 3D format “3D format - Side by side Full” & “3D format - Field Sequential” are unsupport of AM8290 device | Tom
2017-03-03 | V1.12 | Modify supported baudrate in H7850/V7850 | Jimmy
2017-04-13 | V1.13 | Add new command for Display port. Add new Model: P8800/VL7860 | Alan
2017-06-16 | V1.14 | Add VL7860 support IR Back key | Alan
2017-08-04 | V1.15 | 1. Add new command for Media source. 2. Add new command for USB Display source. | Jimmy
2017-08-16 | V1.16 | 1. Add new model X1623H/H6540BD, X128H (China) 2. Add old model X125H (China), X127H (China), X115H, X117H, X127H, X137WH, X125H, X117 2. Add X127H (China) | Jianbo Jimmy Peggy
2017-09-20 | V1.17 | 1.Modify X128H(China) | Jianbo
2017-09-20 | V1.18 | Add COM Port Setting page | Jimmy
2017-10-12 | V1.19 | 1. Modify commands of 3D On, 3D Off and 3D L/R Invert from "Unsupport" to "Support" in H7850, V7850 and VL7860 2. Merge VL7860 into H7850/V7850 2. Add new models of V6820M and V6815 | Jimmy
2017-12-20 | V1.20 | Add new model of S1286H,S1286HN and S1386WHN | Nick
2018-05-15 | V1.23 | Add V6520/Z550 | Jianbo
2018-05-15 | V1.24 | Add S1388WHN | Nick
2018-06-04 | V1.25 | 1.Modify U5530/U5330W/U5230 command | John
2018-09-19 | V1.26 | Add X1126H/X1226H/X1326H | Jianbo
2018-10-08 | V1.27 | Add PL6310W/PL6510/PL6610 | Jimmy
2018-12-24 | V1.28 | 1. Rename Z550 to G550 2. Rename PL6610 to PL6610T 3. Rename ECO mode off to ECO/EcoPro mode off 4. Add new command for Source Analog RGB for D-sub 2 5. Add new command for EcoPro mode on | Jimmy
2019-03-27 | V1.29 | Add return data for Query ECO mode (* 0 IR 052\r) and Query source input type (* 0 Src ?) | Jimmy
2019-05-27 | V1.30 | Add PL1220/PL1320W/PL1520i/SL1220n/SL1320Wn | Jimmy
2019-06-18 | V1.31 | 1. Add Source Wireless Mirroring command for ‘* 0 IR 079’ 2. Add n=14 for Wireless Mirroring display in ‘* 0 Src ?’ | Jimmy
2019-07-24 | V2.0 | 1. Delete older models before V1.10 version for file size reduction 2. Add 'XXXXX' of Return Lamp hours (5 digitals) for Query the lamp hours and Query the lamp 2 hours | Jimmy
2019-08-26 | V2.1 | 1. Separate(H7850,V7850) and (VL7860,V6815) 2. Modify 3D format support command for (H7850,V7850) Auto, Frame Packing, Side by Side Half, Top and Bottom, Frame Sequential | Jason
2019-11-22 | V2.2 | 1. Add ML1 model (PL6310W/PL6510/PL6610/PL6610T) support lamp hours (5 digitals) for Query the lamp hours | Albert
2020-01-17 | V2.3 | 1.Add new model:X1127i/X1227i/X1327Wi/X1527i 2.modify Source Wireless Mirroring command for ‘* 0 IR 072’ | Huffman
2020-03-03 | V2.4 | Add new model X1527H/H6523BD | Albert
2020-12-01 | V2.5 | Add new model H6800a | Afly
2021-02-26 | V2.6 | Add new model H6800a | Huffman
2021-02-26 | V2.7 | Add new model: XL1520/XL1320W/XL1220 and XL1520i. | Vince
2021-03-01 | V2.7 | update new model H6800a | Huffman
2021-11-03 | V2.8 | Add new model GM712 | Afly
2021-11-12 | V2.9 | Add new model H6523BDK / X1527HK | Gavin

## COM Port Setting
Hardware interface:
Communication between the RS232 port with Projector via a serial interface.
No hardware handshake lines are used for communication.
Therefore, only the following three connecting lines are required:
RxD receives data from the external computer
TxD transmits data to the external computer GND ground for data signals
GND ground for data signals
The following parameters should be applied:
COM Port Setting
Baud Rate (Default) | 9600
Data Bits | 8
Parity | None
Stop Bit | 1

## Command
Function command summary table:
Model Name >> |  |  |  | H7850 V7850 | VL7860 V6815 | P5230 | P5330W P5530 P5630 P5530i | P8800 | H6540BD X1623H | X128H (China) | V6820M | S1286HN S1386WHN | S1286H S1286GH | U5230 U5330W U5530 | V6520 | G550 | S1388WHN | X1126AH X1226AH | X1326WAH | PL6310W PL6510 PL6610 | PL6610T | PL1220 SL1220n | PL1320W SL1320Wn | PL1520i | X1127i X1227i | X1327Wi | X1527i | H6518STi | X1527H(H6541BD) H6523BD | H6800BDa | XL1520 XL1320W XL1220 | XL1520i | GM712 | X1527HK H6523BDK
Supported baud rates |  |  | 110 | Unsupport | Unsupport | Unsupport | Unsupport | Unsupport | Unsupport | Unsupport | Unsupport | Unsupport | Unsupport | Unsupport | Unsupport | Unsupport | Unsupport | Unsupport | Unsupport | Unsupport | Unsupport | Unsupport | Unsupport | Unsupport | Unsupport | Unsupport | Unsupport | Unsupport | Unsupport | Unsupport | Unsupport | Unsupport | Unsupport | Unsupport
|  |  | 300 | Unsupport | Unsupport | Unsupport | Unsupport | Unsupport | Unsupport | Unsupport | Unsupport | Unsupport | Unsupport | Unsupport | Unsupport | Unsupport | Unsupport | Unsupport | Unsupport | Unsupport | Unsupport | Unsupport | Unsupport | Unsupport | Unsupport | Unsupport | Unsupport | Unsupport | Unsupport | Unsupport | Unsupport | Unsupport | Unsupport | Unsupport
|  |  | 600 | Unsupport | Unsupport | Unsupport | Unsupport | Unsupport | Unsupport | Unsupport | Unsupport | Unsupport | Unsupport | Unsupport | Unsupport | Unsupport | Unsupport | Unsupport | Unsupport | Unsupport | Unsupport | Unsupport | Unsupport | Unsupport | Unsupport | Unsupport | Unsupport | Unsupport | Unsupport | Unsupport | Unsupport | Unsupport | Unsupport | Unsupport
|  |  | 1200 | Unsupport | Unsupport | Unsupport | Unsupport | Unsupport | Unsupport | Unsupport | Unsupport | Unsupport | Unsupport | Unsupport | Unsupport | Unsupport | Unsupport | Unsupport | Unsupport | Unsupport | Unsupport | Unsupport | Unsupport | Unsupport | Unsupport | Unsupport | Unsupport | Unsupport | Unsupport | Unsupport | Unsupport | Unsupport | Unsupport | Unsupport
|  |  | 2400 | Unsupport | Unsupport | support | support | Unsupport | support | support | Unsupport | support | support | Unsupport | support | support | support | support | support | Unsupport | Unsupport | Unsupport | Unsupport | Unsupport | support | support | support | support | support | Unsupport | Unsupport | Unsupport | Unsupport | support
|  |  | 4800 | Unsupport | Unsupport | support | support | Unsupport | support | support | Unsupport | support | support | Unsupport | support | support | support | support | support | Unsupport | Unsupport | Unsupport | Unsupport | Unsupport | support | support | support | support | support | Unsupport | Unsupport | Unsupport | Unsupport | support
|  |  | 9600 | support | support | support | support | support | support | support | support | support | support | support | support | support | support | support | support | support | support | support | support | support | support | support | support | support | support | support | support | support | support | support
|  |  | 14400 | Unsupport | Unsupport | support | support | Unsupport | support | support | Unsupport | support | support | Unsupport | support | support | support | support | support | Unsupport | Unsupport | Unsupport | Unsupport | Unsupport | support | support | support | support | support | Unsupport | Unsupport | Unsupport | Unsupport | support
|  |  | 19200 | Unsupport | Unsupport | support | support | Unsupport | support | support | Unsupport | support | support | Unsupport | support | support | support | support | support | Unsupport | Unsupport | Unsupport | Unsupport | Unsupport | support | support | support | support | support | Unsupport | Unsupport | Unsupport | Unsupport | support
|  |  | 38400 | Unsupport | Unsupport | support | support | Unsupport | support | support | Unsupport | support | support | Unsupport | support | support | support | support | support | Unsupport | Unsupport | Unsupport | Unsupport | Unsupport | support | support | support | support | support | Unsupport | Unsupport | Unsupport | Unsupport | support
|  |  | 57600 | Unsupport | Unsupport | support | support | Unsupport | support | support | Unsupport | support | support | Unsupport | support | support | support | support | support | Unsupport | Unsupport | Unsupport | Unsupport | Unsupport | support | support | support | support | support | Unsupport | Unsupport | Unsupport | Unsupport | support
|  |  | 115200 | Unsupport | Unsupport | support | support | Unsupport | support | support | Unsupport | support | support | Unsupport | support | support | support | support | support | Unsupport | Unsupport | Unsupport | Unsupport | Unsupport | support | support | support | support | support | Unsupport | Unsupport | Unsupport | Unsupport | support
No | Code (character) | Code (HEX) | Function feature
1 | OKOKOKOKOK\r | 4F 4B 4F 4B 4F 4B 4F 4B 4F 4B 0D | Power On | support | support | support | support | support | support | support | support | support | support | support | support | support | support | support | support | support | support | support | support | support | support | support | support | support | support | support | support | support | support | support
2 | * 0 IR 001\r | 2A 20 30 20 49 52 20 30 30 31 0D | Power On | support | support | support | support | support | support | support | support | support | support | support | support | support | support | support | support | support | support | support | support | support | support | support | support | support | support | support | support | support | support | support
3 | * 0 IR 002\r | 2A 20 30 20 49 52 20 30 30 32 0D | Power Off | support | support | support | support | support | support | support | support | support | support | support | support | support | support | support | support | support | support | support | support | support | support | support | support | support | support | support | support | support | support | support
4 | * 0 IR 004\r | 2A 20 30 20 49 52 20 30 30 34 0D | Keystone | Unsupport | Unsupport | support | support | Unsupport | support | support | Unsupport | support | support | support | support | support | support | support | support | support | support | support | support | support | support | support | support | support | support | support | support | support | Unsupport | support
5 | * 0 IR 006\r | 2A 20 30 20 49 52 20 30 30 36 0D | Mute | support | support | support | support | Unsupport | support | support | support | support | support | support | support | support | support | support | support | support | support | support | support | support | support | support | support | support | support | Unsupport | support | support | support | support
6 | * 0 IR 007\r | 2A 20 30 20 49 52 20 30 30 37 0D | Freeze | support | support | support | support | support | support | support | Unsupport | support | support | support | support | support | support | support | support | support | support | support | support | support | support | support | support | support | support | Unsupport | support | support | support | support
7 | * 0 IR 008\r | 2A 20 30 20 49 52 20 30 30 38 0D | Menu | support | support | support | support | support | support | support | support | support | support | support | support | support | support | support | support | support | support | support | support | support | support | support | support | support | support | support | support | support | support | support
8 | * 0 IR 009\r | 2A 20 30 20 49 52 20 30 30 39 0D | Up | support | support | support | support | support | support | support | support | support | support | support | support | support | support | support | support | support | support | support | support | support | support | support | support | support | support | support | support | support | support | support
9 | * 0 IR 010\r | 2A 20 30 20 49 52 20 30 31 30 0D | Down | support | support | support | support | support | support | support | support | support | support | support | support | support | support | support | support | support | support | support | support | support | support | support | support | support | support | support | support | support | support | support
10 | * 0 IR 011\r | 2A 20 30 20 49 52 20 30 31 31 0D | Right | support | support | support | support | support | support | support | support | support | support | support | support | support | support | support | support | support | support | support | support | support | support | support | support | support | support | support | support | support | support | support
11 | * 0 IR 012\r | 2A 20 30 20 49 52 20 30 31 32 0D | Left | support | support | support | support | support | support | support | support | support | support | support | support | support | support | support | support | support | support | support | support | support | support | support | support | support | support | support | support | support | support | support
12 | * 0 IR 013\r | 2A 20 30 20 49 52 20 30 31 33 0D | Enter | support | support | support | support | support | support | support | support | support | support | support | support | support | support | support | support | support | support | support | support | support | support | support | support | support | support | support | support | support | support | support
13 | * 0 IR 014\r | 2A 20 30 20 49 52 20 30 31 34 0D | Re-Sync | support | support | support | support | support | support | support | support | support | support | support | support | support | support | support | support | support | support | support | support | support | support | support | support | support | support | support | support | support | support | support
14 | * 0 IR 015\r | 2A 20 30 20 49 52 20 30 31 35 0D | Source Analog RGB for D-sub | support | support | support | support | support | support | support | support | support | support | support | support | support | support | support | support | support | support | support | support | support | support | support | support | support | support | support | support | support | support | Unsupport
15 | * 0 IR 016\r | 2A 20 30 20 49 52 20 30 31 36 0D | Source Digital RGB(DVI) | Unsupport | Unsupport | Unsupport | Unsupport | Unsupport | Unsupport | Unsupport | Unsupport | Unsupport | Unsupport | Unsupport | Unsupport | Unsupport | Unsupport | Unsupport | Unsupport | Unsupport | Unsupport | Unsupport | Unsupport | Unsupport | Unsupport | Unsupport | Unsupport | Unsupport | Unsupport | Unsupport | Unsupport | Unsupport | Unsupport | Unsupport
16 | * 0 IR 017\r | 2A 20 30 20 49 52 20 30 31 37 0D | Source YPbPr for D-sub | support | support | support | support | Unsupport | support | support | support | support | support | support | support | support | support | support | support | support | support | support | support | support | support | support | support | support | support | support | support | support | Unsupport | Unsupport
17 | * 0 IR 018\r | 2A 20 30 20 49 52 20 30 31 38 0D | Source S-Video | Unsupport | Unsupport | Unsupport | Unsupport | Unsupport | Unsupport | Unsupport | Unsupport | Unsupport | Unsupport | Unsupport | Unsupport | Unsupport | Unsupport | Unsupport | Unsupport | support | support | Unsupport | Unsupport | Unsupport | Unsupport | Unsupport | Unsupport | Unsupport | Unsupport | Unsupport | Unsupport | Unsupport | Unsupport | Unsupport
18 | * 0 IR 019\r | 2A 20 30 20 49 52 20 30 31 39 0D | Source Composite Video | Unsupport | Unsupport | support | support | Unsupport | support | support | Unsupport | support | support | support | support | support | support | support | support | support | support | support | support | support | support | support | support | support | support | Unsupport | support | support | Unsupport | Unsupport
19 | * 0 IR 020\r | 2A 20 30 20 49 52 20 30 32 30 0D | Source Component Video | Unsupport | Unsupport | Unsupport | Unsupport | Unsupport | Unsupport | Unsupport | Unsupport | Unsupport | Unsupport | Unsupport | Unsupport | Unsupport | Unsupport | Unsupport | Unsupport | Unsupport | Unsupport | Unsupport | Unsupport | Unsupport | Unsupport | Unsupport | Unsupport | Unsupport | Unsupport | Unsupport | Unsupport | Unsupport | Unsupport | Unsupport
20 | * 0 IR 021\r | 2A 20 30 20 49 52 20 30 32 31 0D | Aspect ratio 16:9 | support | support | support | support | support | support | support | support | support | support | support | support | support | support | support | support | support | support | support | support | support | support | support | support | support | support | support | support | support | support | support
21 | * 0 IR 022\r | 2A 20 30 20 49 52 20 30 32 32 0D | Aspect ratio 4:3 | support | support | support | support | support | support | support | support | support | support | support | support | support | support | support | support | support | support | support | support | support | support | support | support | support | support | support | support | support | support | support
22 | * 0 IR 023\r | 2A 20 30 20 49 52 20 30 32 33 0D | Volume + | support | support | support | support | Unsupport | support | support | support | support | support | support | support | support | support | support | support | support | support | support | support | support | support | support | support | support | support | support | support | support | support | support
23 | * 0 IR 024\r | 2A 20 30 20 49 52 20 30 32 34 0D | Volume – | support | support | support | support | Unsupport | support | support | support | support | support | support | support | support | support | support | support | support | support | support | support | support | support | support | support | support | support | support | support | support | support | support
24 | * 0 IR 025\r | 2A 20 30 20 49 52 20 30 32 35 0D | Brightness | support | support | support | support | support | support | support | support | support | support | support | support | support | support | support | support | support | support | support | support | support | support | support | support | support | support | support | support | support | support | support
25 | * 0 IR 026\r | 2A 20 30 20 49 52 20 30 32 36 0D | Contrast | support | support | support | support | support | support | support | support | support | support | support | support | support | support | support | support | support | support | support | support | support | support | support | support | support | support | support | support | support | support | support
26 | * 0 IR 027\r | 2A 20 30 20 49 52 20 30 32 37 0D | Color Temperature | support | support | support | support | support | support | support | support | support | support | support | support | support | support | support | support | support | support | support | support | support | support | support | support | support | support | support | support | support | support | support
27 | * 0 IR 028\r | 2A 20 30 20 49 52 20 30 32 38 0D | Source Analog RGB for DVI Port(DVI-A) | Unsupport | Unsupport | Unsupport | Unsupport | Unsupport | Unsupport | Unsupport | Unsupport | Unsupport | Unsupport | Unsupport | Unsupport | Unsupport | Unsupport | Unsupport | Unsupport | Unsupport | Unsupport | Unsupport | Unsupport | Unsupport | Unsupport | Unsupport | Unsupport | Unsupport | Unsupport | Unsupport | Unsupport | Unsupport | Unsupport | Unsupport
28 | * 0 IR 029\r | 2A 20 30 20 49 52 20 30 32 39 0D | Source Analog YPbPr for DVI Port | Unsupport | Unsupport | Unsupport | Unsupport | Unsupport | Unsupport | Unsupport | Unsupport | Unsupport | Unsupport | Unsupport | Unsupport | Unsupport | Unsupport | Unsupport | Unsupport | Unsupport | Unsupport | Unsupport | Unsupport | Unsupport | Unsupport | Unsupport | Unsupport | Unsupport | Unsupport | Unsupport | Unsupport | Unsupport | Unsupport | Unsupport
29 | * 0 IR 030\r | 2A 20 30 20 49 52 20 30 33 30 0D | Hide | support | support | support | support | support | support | support | Unsupport | support | support | support | support | support | support | support | support | support | support | support | support | support | support | support | support | support | support | support | support | support | support | support
30 | * 0 IR 031\r | 2A 20 30 20 49 52 20 30 33 31 0D | Source | support | support | support | support | support | support | support | support | support | support | support | support | support | support | support | support | support | support | support | support | support | support | support | support | support | support | support | support | support | support | support
31 | * 0 IR 032\r | 2A 20 30 20 49 52 20 30 33 32 0D | Video: Color saturation adjustment | support | support | support | support | support | support | support | support | support | support | support | support | support | support | support | support | support | support | support | support | support | support | support | support | support | support | Unsupport | support | support | support | support
32 | * 0 IR 033\r | 2A 20 30 20 49 52 20 30 33 33 0D | Video: Hue adjustment | support | support | support | support | support | support | support | support | support | support | support | support | support | support | support | support | support | support | support | support | support | support | support | support | support | support | Unsupport | support | support | support | support
33 | * 0 IR 034\r | 2A 20 30 20 49 52 20 30 33 34 0D | Video: Sharpness adjustment | support | support | support | support | support | support | support | support | support | support | support | support | support | support | support | support | support | support | support | support | support | support | support | support | support | support | Unsupport | support | support | support | support
34 | * 0 IR 035\r | 2A 20 30 20 49 52 20 30 33 35 0D | Query Model name | support | support | support | support | support | support | support | support | support | support | support | support | support | support | support | support | support | support | support | support | support | support | support | support | support | support | support | support | support | support | support
35 | * 0 IR 036\r | 2A 20 30 20 49 52 20 30 33 36 0D | Query Native display resolution | support | support | support | support | support | support | support | support | support | support | support | support | support | support | support | support | support | support | support | support | support | support | support | support | support | support | support | support | support | support | support
36 | * 0 IR 037\r | 2A 20 30 20 49 52 20 30 33 37 0D | Query company name | support | support | support | support | support | support | support | support | support | support | support | support | support | support | support | support | support | support | support | support | support | support | support | support | support | support | support | support | support | support | support
37 | * 0 IR 040\r | 2A 20 30 20 49 52 20 30 34 30 0D | Aspect ratio L.Box | support | support | Unsupport | support | support | support | Unsupport | Unsupport | Unsupport | Unsupport | support | support | support | Unsupport | Unsupport | support | support | support | Unsupport | support | support | Unsupport | support | support | support | support | support | support | support | support | support
38 | * 0 IR 041\r | 2A 20 30 20 49 52 20 30 34 31 0D | Aspect ratio 1:1 | Unsupport | Unsupport | Unsupport | Unsupport | support | Unsupport | Unsupport | Unsupport | Unsupport | Unsupport | support | Unsupport | Unsupport | Unsupport | Unsupport | Unsupport | support | support | support | support | support | Unsupport | Unsupport | Unsupport | Unsupport | Unsupport | Unsupport | support | support | Unsupport | Unsupport
39 | * 0 IR 042\r | 2A 20 30 20 49 52 20 30 34 32 0D | Keystone Up | Unsupport | Unsupport | support | support | Unsupport | support | support | Unsupport | support | support | support | support | support | support | support | support | support | support | support | support | support | support | support | support | support | support | support | support | support | Unsupport | support
40 | * 0 IR 043\r | 2A 20 30 20 49 52 20 30 34 33 0D | Keystone Down | Unsupport | Unsupport | support | support | Unsupport | support | support | Unsupport | support | support | support | support | support | support | support | support | support | support | support | support | support | support | support | support | support | support | support | support | support | Unsupport | support
41 | * 0 IR 044\r | 2A 20 30 20 49 52 20 30 34 34 0D | Keystone Left | Unsupport | Unsupport | support | support | Unsupport | Unsupport | Unsupport | Unsupport | support | Unsupport | Unsupport | Unsupport | Unsupport | support | Unsupport | Unsupport | support | support | support | support | support | Unsupport | Unsupport | Unsupport | Unsupport | Unsupport | Unsupport | Unsupport | Unsupport | Unsupport | Unsupport
42 | * 0 IR 045\r | 2A 20 30 20 49 52 20 30 34 35 0D | Keystone Right | Unsupport | Unsupport | support | support | Unsupport | Unsupport | Unsupport | Unsupport | support | Unsupport | Unsupport | Unsupport | Unsupport | support | Unsupport | Unsupport | support | support | support | support | support | Unsupport | Unsupport | Unsupport | Unsupport | Unsupport | Unsupport | Unsupport | Unsupport | Unsupport | Unsupport
43 | * 0 IR 046\r | 2A 20 30 20 49 52 20 30 34 36 0D | Zoom In (Zoom) | support | support | support | support | support | support | support | support | support | support | support | support | support | support | support | support | support | support | support | support | support | support | support | support | support | support | support | support | support | Unsupport | support
44 | * 0 IR 047\r | 2A 20 30 20 49 52 20 30 34 37 0D | e-Key | Unsupport | Unsupport | Unsupport | Unsupport | Unsupport | Unsupport | Unsupport | Unsupport | Unsupport | Unsupport | Unsupport | Unsupport | Unsupport | Unsupport | Unsupport | Unsupport | Unsupport | Unsupport | Unsupport | Unsupport | Unsupport | Unsupport | Unsupport | Unsupport | Unsupport | Unsupport | Unsupport | Unsupport | Unsupport | Unsupport | Unsupport
45 | * 0 IR 048\r | 2A 20 30 20 49 52 20 30 34 38 0D | Color RGB | Unsupport | Unsupport | Unsupport | Unsupport | Unsupport | Unsupport | Unsupport | Unsupport | Unsupport | Unsupport | Unsupport | Unsupport | Unsupport | Unsupport | Unsupport | Unsupport | Unsupport | Unsupport | Unsupport | Unsupport | Unsupport | Unsupport | Unsupport | Unsupport | Unsupport | Unsupport | Unsupport | Unsupport | Unsupport | Unsupport | Unsupport
46 | * 0 IR 049\r | 2A 20 30 20 49 52 20 30 34 39 0D | Language | support | support | support | support | support | support | support | support | support | support | support | support | support | support | support | support | support | support | support | support | support | support | support | support | support | support | Unsupport | support | support | support | support
47 | * 0 IR 050\r | 2A 20 30 20 49 52 20 30 35 30 0D | Source HDMI | support | support | support | support | support | support | support | support | support | support | support | support | support | support | support | support | support | support | support | support | support | support | support | support | support | support | support | support | support | support | support
48 | * 0 IR 051\r | 2A 20 30 20 49 52 20 30 35 31 0D | ECO mode on | support | support | support | support | support | support | support | support | support | support | support | support | support | support | support | support | Unsupport | Unsupport | support | support | support | support | support | support | support | support | support | support | support | support | support
49 | * 0 IR 052\r | 2A 20 30 20 49 52 20 30 35 32 0D | Query ECO mode | support | support | support | support | support | support | support | support | support | support | support | support | support | support | support | support | Unsupport | Unsupport | support | support | support | support | support | support | support | support | support | support | support | support | support
50 | * 0 IR 053\r | 2A 20 30 20 49 52 20 30 35 33 0D | Back | support | support | support | support | support | support | support | support | support | support | support | support | support | support | support | support | support | support | support | support | support | support | support | support | support | support | support | support | support | support | support
51 | * 0 IR 054\r | 2A 20 30 20 49 52 20 30 35 34 0D | Zoom Out | support | support | support | support | support | support | support | support | support | support | support | support | support | support | support | support | support | support | support | support | support | support | support | support | support | support | support | support | support | Unsupport | support
52 | * 0 IR 055\r | 2A 20 30 20 49 52 20 30 35 35 0D | ECO/EcoPro mode off | support | support | support | support | support | support | support | support | support | support | support | support | support | support | support | support | Unsupport | Unsupport | support | support | support | support | support | support | support | support | Unsupport | support | support | support | support
53 | * 0 IR 056\r | 2A 20 30 20 49 52 20 30 35 36 0D | 3D On | support | support | support | support | Unsupport | support | support | support | support | support | support | support | support | support | support | support | support | support | support | support | support | support | support | support | support | support | Unsupport | support | support | support | support
54 | * 0 IR 057\r | 2A 20 30 20 49 52 20 30 35 37 0D | 3D Off | support | support | support | support | Unsupport | support | support | support | support | support | support | support | support | support | support | support | support | support | support | support | support | support | support | support | support | support | Unsupport | support | support | support | support
55 | * 0 IR 058\r | 2A 20 30 20 49 52 20 30 35 38 0D | 2D to 3D On | Unsupport | Unsupport | Unsupport | Unsupport | Unsupport | Unsupport | Unsupport | Unsupport | Unsupport | Unsupport | Unsupport | Unsupport | Unsupport | Unsupport | Unsupport | Unsupport | Unsupport | Unsupport | Unsupport | Unsupport | Unsupport | Unsupport | Unsupport | Unsupport | Unsupport | Unsupport | Unsupport | Unsupport | Unsupport | Unsupport | Unsupport
56 | * 0 IR 059\r | 2A 20 30 20 49 52 20 30 35 39 0D | 2D to 3D Off | Unsupport | Unsupport | Unsupport | Unsupport | Unsupport | Unsupport | Unsupport | Unsupport | Unsupport | Unsupport | Unsupport | Unsupport | Unsupport | Unsupport | Unsupport | Unsupport | Unsupport | Unsupport | Unsupport | Unsupport | Unsupport | Unsupport | Unsupport | Unsupport | Unsupport | Unsupport | Unsupport | Unsupport | Unsupport | Unsupport | Unsupport
57 | * 0 IR 060\r | 2A 20 30 20 49 52 20 30 36 30 0D | 3D format - Auto | support | Unsupport | support | support | Unsupport | support | support | support | support | support | support | support | support | support | support | support | support | support | support | support | support | support | support | support | support | support | Unsupport | support | support | support | support
58 | * 0 IR 061\r | 2A 20 30 20 49 52 20 30 36 31 0D | 3D format - Frame Packing | support | Unsupport | support | support | Unsupport | support | support | support | support | support | Unsupport | support | support | support | support | support | Unsupport | Unsupport | Unsupport | Unsupport | Unsupport | support | support | support | support | support | Unsupport | Unsupport | Unsupport | support | support
59 | * 0 IR 062\r | 2A 20 30 20 49 52 20 30 36 32 0D | 3D format - Side by Side Half | support | Unsupport | support | support | Unsupport | support | support | support | support | support | support | support | support | support | support | support | support | support | support | support | support | support | support | support | support | support | Unsupport | support | support | support | support
60 | * 0 IR 063\r | 2A 20 30 20 49 52 20 30 36 33 0D | 3D format - Side by side Full | Unsupport | Unsupport | Unsupport | Unsupport | Unsupport | support | support | Unsupport | Unsupport | support | Unsupport | support | support | Unsupport | support | support | Unsupport | Unsupport | Unsupport | Unsupport | Unsupport | support | support | support | support | support | Unsupport | Unsupport | Unsupport | Unsupport | support
61 | * 0 IR 064\r | 2A 20 30 20 49 52 20 30 36 34 0D | 3D format - Top and Bottom | support | Unsupport | support | support | Unsupport | support | support | support | support | support | support | support | support | support | support | support | support | support | support | support | support | support | support | support | support | support | Unsupport | support | support | support | support
62 | * 0 IR 065\r | 2A 20 30 20 49 52 20 30 36 35 0D | 3D L/R Invert | support | support | support | support | Unsupport | support | support | support | support | support | support | support | support | support | support | support | support | support | support | support | support | support | support | support | support | support | Unsupport | support | support | support | support
63 | * 0 IR 066\r | 2A 20 30 20 49 52 20 30 36 36 0D | 3D format - Frame Sequential | support | Unsupport | support | support | Unsupport | support | support | support | support | support | support | support | support | support | support | support | support | support | support | support | support | support | support | support | support | support | Unsupport | support | support | support | support
64 | * 0 IR 067\r | 2A 20 30 20 49 52 20 30 36 37 0D | 3D format - Field Sequential | Unsupport | Unsupport | Unsupport | Unsupport | Unsupport | support | support | Unsupport | Unsupport | support | Unsupport | support | support | Unsupport | support | support | Unsupport | Unsupport | Unsupport | Unsupport | Unsupport | support | support | support | support | support | Unsupport | Unsupport | Unsupport | Unsupport | support
65 | * 0 IR 068\r | 2A 20 30 20 49 52 20 30 36 38 0D | Source HDMI 2 | support | support | support | support | support | support | Unsupport | support | support | Unsupport | support | support | support | support | Unsupport | Unsupport | support | support | support | support | support | Unsupport | Unsupport | support | support | support | support | support | support | support | support
66 | * 0 IR 069\r | 2A 20 30 20 49 52 20 30 36 39 0D | Source HDMI 3 (Warp & Blend) | Unsupport | Unsupport | Unsupport | Unsupport | support | Unsupport | Unsupport | Unsupport | Unsupport | Unsupport | Unsupport | Unsupport | Unsupport | Unsupport | Unsupport | Unsupport | Unsupport | Unsupport | Unsupport | Unsupport | Unsupport | Unsupport | Unsupport | Unsupport | Unsupport | Unsupport | Unsupport | Unsupport | Unsupport | Unsupport | Unsupport
67 | * 0 IR 070\r | 2A 20 30 20 49 52 20 30 37 30 0D | Source HDBaseT | Unsupport | Unsupport | Unsupport | Unsupport | Unsupport | Unsupport | Unsupport | Unsupport | Unsupport | Unsupport | Unsupport | Unsupport | Unsupport | Unsupport | Unsupport | Unsupport | Unsupport | support | Unsupport | Unsupport | Unsupport | Unsupport | Unsupport | Unsupport | Unsupport | Unsupport | Unsupport | Unsupport | Unsupport | Unsupport | Unsupport
68 | * 0 IR 071\r | 2A 20 30 20 49 52 20 30 37 31 0D | Source BNC | Unsupport | Unsupport | Unsupport | Unsupport | Unsupport | Unsupport | Unsupport | Unsupport | Unsupport | Unsupport | Unsupport | Unsupport | Unsupport | Unsupport | Unsupport | Unsupport | Unsupport | Unsupport | Unsupport | Unsupport | Unsupport | Unsupport | Unsupport | Unsupport | Unsupport | Unsupport | Unsupport | Unsupport | Unsupport | Unsupport | Unsupport
69 | * 0 IR 072\r | 2A 20 30 20 49 52 20 30 37 32 0D | Source LAN/WIFI | Unsupport | Unsupport | support | support | Unsupport | Unsupport | Unsupport | Unsupport | support | Unsupport | Unsupport | Unsupport | Unsupport | support | Unsupport | Unsupport | Unsupport | Unsupport | Unsupport | Unsupport | Unsupport | support | support | support | support | Unsupport | Unsupport | Unsupport | Unsupport | Unsupport | Unsupport
70 | * 0 IR 073\r | 2A 20 30 20 49 52 20 30 37 33 0D | Query Information | support | support | support | support | support | support | support | support | support | support | Unsupport | support | support | support | support | support | support | support | support | support | support | support | support | support | support | support | Unsupport | support | support | support | support
71 | * 0 IR 074\r | 2A 20 30 20 49 52 20 30 37 34 0D | Source Display Port | Unsupport | Unsupport | Unsupport | Unsupport | support | Unsupport | Unsupport | Unsupport | Unsupport | Unsupport | Unsupport | Unsupport | Unsupport | Unsupport | Unsupport | Unsupport | Unsupport | Unsupport | Unsupport | Unsupport | Unsupport | Unsupport | Unsupport | Unsupport | Unsupport | Unsupport | Unsupport | Unsupport | Unsupport | Unsupport | Unsupport
72 | * 0 IR 075\r | 2A 20 30 20 49 52 20 30 37 35 0D | Source Media | Unsupport | Unsupport | support | support | Unsupport | Unsupport | Unsupport | Unsupport | support | Unsupport | Unsupport | Unsupport | Unsupport | support | Unsupport | Unsupport | Unsupport | Unsupport | Unsupport | Unsupport | Unsupport | Unsupport | Unsupport | Unsupport | Unsupport | Unsupport | support | Unsupport | Unsupport | Unsupport | Unsupport
73 | * 0 IR 076\r | 2A 20 30 20 49 52 20 30 37 36 0D | Source USB Display | Unsupport | Unsupport | support | support | Unsupport | Unsupport | Unsupport | Unsupport | support | Unsupport | Unsupport | Unsupport | Unsupport | support | Unsupport | Unsupport | Unsupport | Unsupport | Unsupport | Unsupport | Unsupport | Unsupport | Unsupport | Unsupport | Unsupport | Unsupport | Unsupport | Unsupport | Unsupport | Unsupport | Unsupport
74 | * 0 IR 077\r | 2A 20 30 20 49 52 20 30 37 37 0D | Source Analog RGB for D-sub 2 | Unsupport | Unsupport | Unsupport | Unsupport | Unsupport | Unsupport | Unsupport | Unsupport | Unsupport | Unsupport | Unsupport | support | support | Unsupport | Unsupport | Unsupport | support | support | Unsupport | Unsupport | Unsupport | Unsupport | Unsupport | Unsupport | Unsupport | Unsupport | Unsupport | Unsupport | Unsupport | Unsupport | Unsupport
75 | * 0 IR 078\r | 2A 20 30 20 49 52 20 30 37 38 0D | EcoPro mode on | Unsupport | Unsupport | Unsupport | Unsupport | Unsupport | Unsupport | Unsupport | Unsupport | Unsupport | Unsupport | Unsupport | Unsupport | Unsupport | Unsupport | Unsupport | Unsupport | Unsupport | Unsupport | Unsupport | Unsupport | Unsupport | Unsupport | Unsupport | Unsupport | Unsupport | Unsupport | Unsupport | Unsupport | Unsupport | Unsupport | Unsupport
76 | * 0 IR 079\r | 2A 20 30 20 49 52 20 30 37 39 0D | Source Wireless Mirroring | Unsupport | Unsupport | Unsupport | Unsupport | Unsupport | Unsupport | Unsupport | Unsupport | Unsupport | Unsupport | Unsupport | Unsupport | Unsupport | Unsupport | Unsupport | Unsupport | Unsupport | Unsupport | Unsupport | Unsupport | support | Unsupport | Unsupport | Unsupport | Unsupport | Unsupport | Unsupport | Unsupport | support | Unsupport | Unsupport
General command type (Projector ‘transmits’ commands)
NO | Code (character) | Code (HEX) | Function feature
1 | Model XXXXXXXX | 4D 6F 64 65 6C 20 XXXXXXXX | Return the Model name | support | support | support | support | support | support | support | support | support | support | support | support | support | support | support | support | support | support | support | support | support | support | support | support | support | support | support | support | support | support | support
2 | Res XXXXX | 52 65 73 20 XXXXX | Return the Native display resolution | support | support | support | support | support | support | support | support | support | support | support | support | support | support | support | support | support | support | support | support | support | support | support | support | support | support | support | support | support | support | support
3 | Name XXXXXXXX | 4E 61 6D 65 20 XXXXXXXX | Return the company name | support | support | support | support | support | support | support | support | support | support | support | support | support | support | support | support | support | support | support | support | support | support | support | support | support | support | support | support | support | support | support
4 | ECO 0 | 45 43 4F 20 30 | Return ECO/EcoPro mode off | support | support | support | support | support | support | support | support | support | support | support | support | support | support | support | support | Unsupport | Unsupport | support | support | support | support | support | support | support | support | Unsupport | support | support | support | support
5 | ECO 1 | 45 43 4F 20 31 | Return ECO mode on | support | support | support | support | support | support | support | support | support | support | support | support | support | support | support | support | Unsupport | Unsupport | support | support | support | support | support | support | support | support | support | support | support | support | support
6 | ECO 2 | 45 43 4F 20 32 | Return EcoPro mode on | Unsupport | Unsupport | Unsupport | Unsupport | Unsupport | Unsupport | Unsupport | Unsupport | Unsupport | Unsupport | Unsupport | Unsupport | Unsupport | Unsupport | Unsupport | Unsupport | Unsupport | Unsupport | Unsupport | Unsupport | Unsupport | Unsupport | Unsupport | Unsupport | Unsupport | Unsupport | Unsupport | Unsupport | Unsupport | Unsupport | Unsupport
Lamp command type (Projector ‘receives’ commands)
NO | Code (character) | Code (HEX) | Function feature
1 | * 0 Lamp ? | 2A 20 30 20 4C 61 6D 70 20 3F | Query the lamp ON/OFF | support | support | support | support | support | support | support | support | support | support | support | support | support | support | support | support | support | support | support | support | support | support | support | support | support | support | support | support | support | support | support
2 | * 0 Lamp | 2A 20 30 20 4C 61 6D 70 | Query the lamp hours | support | support | support | support | support | support | support | support | support | support | support | support | support | support | support | support | support | support | support | support | support | support | support | support | support | support | support | support | support | support | support
Lamp command type (Projector ‘transmits’ commands)
NO | Code (character) | Code (HEX) | Function feature
1 | Lamp 0 | 4C 61 6D 70 20 30 | Return Lamp OFF status | support | support | support | support | support | support | support | support | support | support | support | support | support | support | support | support | support | support | support | support | support | support | support | support | support | support | support | support | support | support | support
2 | Lamp 1 | 4C 61 6D 70 20 31 | Return Lamp ON status | support | support | support | support | support | support | support | support | support | support | support | support | support | support | support | support | support | support | support | support | support | support | support | support | support | support | support | support | support | support | support
3 | XXXX | XXXX | Return Lamp hours (4 digitals) | support | support | support | support | support | support | support | support | support | support | support | support | support | support | support | support | Unsupport | Unsupport | Unsupport | Unsupport | Unsupport | support | support | support | support | support | support | Unsupport | Unsupport | support | support
4 | XXXXX | XXXXX | Return Lamp hours (5 digitals) | Unsupport | Unsupport | Unsupport | Unsupport | Unsupport | Unsupport | Unsupport | Unsupport | Unsupport | Unsupport | Unsupport | Unsupport | Unsupport | Unsupport | Unsupport | Unsupport | support | support | support | support | support | Unsupport | Unsupport | Unsupport | Unsupport | Unsupport | Unsupport | support | support | Unsupport | Unsupport
Source command type (Projector ‘receives’ commands)
NO | Code (character) | Code (HEX) | Function feature
1 | * 0 Src ? | 2A 20 30 20 53 72 63 20 3F | Query source input type | support | support | support | support | support | support | support | support | support | support | support | support | support | support | support | support | support | support | support | support | support | support | support | support | support | support | support | support | support | support | support
Source command type (Projector ‘transmits’ commands)
NO | Code (character) | Code (HEX) | Function feature
1 | Src 0 | 53 72 63 20 30 | Return no signal connection | support | support | support | support | support | support | support | support | support | support | support | support | support | support | support | support | support | support | support | support | support | support | support | support | support | support | Unsupport | support | support | support | support
2 | Src 1 | 53 72 63 20 31 | Return analog RGB display | support | support | support | support | support | support | support | support | support | support | support | support | support | support | support | support | support | support | support | support | support | support | support | support | support | support | support | support | support | support | Unsupport
3 | Src 2 | 53 72 63 20 32 | Return digital RGB display | Unsupport | Unsupport | Unsupport | Unsupport | Unsupport | Unsupport | Unsupport | Unsupport | Unsupport | Unsupport | Unsupport | Unsupport | Unsupport | Unsupport | Unsupport | Unsupport | Unsupport | Unsupport | Unsupport | Unsupport | Unsupport | Unsupport | Unsupport | Unsupport | Unsupport | Unsupport | Unsupport | Unsupport | Unsupport | Unsupport | Unsupport
4 | Src 3 | 53 72 63 20 33 | Return HDTV display | support | support | support | support | support | support | support | support | support | support | support | support | support | support | support | support | support | support | support | support | support | support | support | support | support | support | support | support | support | Unsupport | Unsupport
5 | Src 4 | 53 72 63 20 34 | Return S-Video display | Unsupport | Unsupport | Unsupport | Unsupport | Unsupport | Unsupport | Unsupport | Unsupport | Unsupport | Unsupport | Unsupport | Unsupport | Unsupport | Unsupport | Unsupport | Unsupport | support | support | Unsupport | Unsupport | Unsupport | Unsupport | Unsupport | Unsupport | Unsupport | Unsupport | Unsupport | Unsupport | Unsupport | Unsupport | Unsupport
6 | Src 5 | 53 72 63 20 35 | Return Composite Video display | Unsupport | Unsupport | support | support | Unsupport | support | support | Unsupport | support | support | support | support | support | support | support | support | support | support | support | support | support | support | support | support | support | support | Unsupport | support | support | Unsupport | Unsupport
7 | Src 6 | 53 72 63 20 36 | Return Component Video display | support | support | support | support | support | support | support | support | support | support | support | support | support | support | support | support | support | support | support | support | support | support | support | support | support | support | Unsupport | support | support | Unsupport | Unsupport
8 | Src 7 | 53 72 63 20 37 | Return analog RGB via DVI port display | Unsupport | Unsupport | Unsupport | Unsupport | Unsupport | Unsupport | Unsupport | Unsupport | Unsupport | Unsupport | Unsupport | Unsupport | Unsupport | Unsupport | Unsupport | Unsupport | Unsupport | Unsupport | Unsupport | Unsupport | Unsupport | Unsupport | Unsupport | Unsupport | Unsupport | Unsupport | Unsupport | Unsupport | Unsupport | Unsupport | Unsupport
9 | Src 8 | 53 72 63 20 38 | Return HDMI display (including WiFi and WirelessHD dongle) | support | support | support | support | support | support | support | support | support | support | support | support | support | support | support | support | support | support | support | support | support | support | support | support | support | support | support | support | support | support | support
10 | Src 9 | 53 72 63 20 39 | Return Multimedia display (LAN/WiFi) | Unsupport | Unsupport | support | support | Unsupport | Unsupport | Unsupport | Unsupport | support | Unsupport | Unsupport | Unsupport | Unsupport | support | Unsupport | Unsupport | Unsupport | Unsupport | Unsupport | Unsupport | Unsupport | Unsupport | Unsupport | Unsupport | Unsupport | Unsupport | Unsupport | Unsupport | Unsupport | Unsupport | Unsupport
11 | Src 10 | 53 72 63 20 31 30 | Return HDBaseT display | Unsupport | Unsupport | Unsupport | Unsupport | Unsupport | Unsupport | Unsupport | Unsupport | Unsupport | Unsupport | Unsupport | Unsupport | Unsupport | Unsupport | Unsupport | Unsupport | Unsupport | support | Unsupport | Unsupport | Unsupport | Unsupport | Unsupport | Unsupport | Unsupport | Unsupport | Unsupport | Unsupport | Unsupport | Unsupport | Unsupport
12 | Src 11 | 53 72 63 20 31 31 | Return Display port display | Unsupport | Unsupport | Unsupport | Unsupport | support | Unsupport | Unsupport | Unsupport | Unsupport | Unsupport | Unsupport | Unsupport | Unsupport | Unsupport | Unsupport | Unsupport | Unsupport | Unsupport | Unsupport | Unsupport | Unsupport | Unsupport | Unsupport | Unsupport | Unsupport | Unsupport | Unsupport | Unsupport | Unsupport | Unsupport | Unsupport
13 | Src 12 | 53 72 63 20 31 32 | Return Media display | Unsupport | Unsupport | support | support | Unsupport | Unsupport | Unsupport | Unsupport | support | Unsupport | Unsupport | Unsupport | Unsupport | support | Unsupport | Unsupport | Unsupport | Unsupport | Unsupport | Unsupport | Unsupport | Unsupport | Unsupport | Unsupport | Unsupport | Unsupport | support | Unsupport | Unsupport | Unsupport | Unsupport
14 | Src 13 | 53 72 63 20 31 33 | Return USB Display display | Unsupport | Unsupport | support | support | Unsupport | Unsupport | Unsupport | Unsupport | support | Unsupport | Unsupport | Unsupport | Unsupport | support | Unsupport | Unsupport | Unsupport | Unsupport | Unsupport | Unsupport | Unsupport | Unsupport | Unsupport | Unsupport | Unsupport | Unsupport | Unsupport | Unsupport | Unsupport | Unsupport | Unsupport
15 | Src 14 | 53 72 63 20 31 34 | Return Wireless Mirroring display | Unsupport | Unsupport | Unsupport | Unsupport | Unsupport | Unsupport | Unsupport | Unsupport | Unsupport | Unsupport | Unsupport | Unsupport | Unsupport | Unsupport | Unsupport | Unsupport | Unsupport | Unsupport | Unsupport | Unsupport | support | Unsupport | Unsupport | Unsupport | Unsupport | Unsupport | Unsupport | Unsupport | support | Unsupport | Unsupport
Lamp 2 command type (Projector ‘receives’ commands)
NO | Code (character) | Code (HEX) | Function feature
1 | * 0 Lamp2 ? | 2A 20 30 20 4C 61 6D 70 32 20 3F | Query the lamp 2 ON/OFF | Unsupport | Unsupport | Unsupport | Unsupport | Unsupport | Unsupport | Unsupport | Unsupport | Unsupport | Unsupport | Unsupport | Unsupport | Unsupport | Unsupport | Unsupport | Unsupport | Unsupport | Unsupport | Unsupport | Unsupport | Unsupport | Unsupport | Unsupport | Unsupport | Unsupport | Unsupport | Unsupport | Unsupport | Unsupport | Unsupport | Unsupport
2 | * 0 Lamp2 | 2A 20 30 20 4C 61 6D 70 32 | Query the lamp 2 hours | Unsupport | Unsupport | Unsupport | Unsupport | Unsupport | Unsupport | Unsupport | Unsupport | Unsupport | Unsupport | Unsupport | Unsupport | Unsupport | Unsupport | Unsupport | Unsupport | Unsupport | Unsupport | Unsupport | Unsupport | Unsupport | Unsupport | Unsupport | Unsupport | Unsupport | Unsupport | Unsupport | Unsupport | Unsupport | Unsupport | Unsupport
Lamp 2 command type (Projector ‘transmits’ commands)
NO | Code (character) |  | Function feature
1 | Lamp2 0 | 2A 20 30 20 4C 61 6D 70 32 20 30 | Return Lamp 2 OFF status | Unsupport | Unsupport | Unsupport | Unsupport | Unsupport | Unsupport | Unsupport | Unsupport | Unsupport | Unsupport | Unsupport | Unsupport | Unsupport | Unsupport | Unsupport | Unsupport | Unsupport | Unsupport | Unsupport | Unsupport | Unsupport | Unsupport | Unsupport | Unsupport | Unsupport | Unsupport | Unsupport | Unsupport | Unsupport | Unsupport | Unsupport
2 | Lamp2 1 | 2A 20 30 20 4C 61 6D 70 32 20 31 | Return Lamp 2 ON status | Unsupport | Unsupport | Unsupport | Unsupport | Unsupport | Unsupport | Unsupport | Unsupport | Unsupport | Unsupport | Unsupport | Unsupport | Unsupport | Unsupport | Unsupport | Unsupport | Unsupport | Unsupport | Unsupport | Unsupport | Unsupport | Unsupport | Unsupport | Unsupport | Unsupport | Unsupport | Unsupport | Unsupport | Unsupport | Unsupport | Unsupport
3 | XXXX | XXXX | Return Lamp 2 hours (4 digitals) | Unsupport | Unsupport | Unsupport | Unsupport | Unsupport | Unsupport | Unsupport | Unsupport | Unsupport | Unsupport | Unsupport | Unsupport | Unsupport | Unsupport | Unsupport | Unsupport | Unsupport | Unsupport | Unsupport | Unsupport | Unsupport | Unsupport | Unsupport | Unsupport | Unsupport | Unsupport | Unsupport | Unsupport | Unsupport | Unsupport | Unsupport
4 | XXXXX | XXXXX | Return Lamp 2 hours (5 digitals) | Unsupport | Unsupport | Unsupport | Unsupport | Unsupport | Unsupport | Unsupport | Unsupport | Unsupport | Unsupport | Unsupport | Unsupport | Unsupport | Unsupport | Unsupport | Unsupport | Unsupport | Unsupport | Unsupport | Unsupport | Unsupport | Unsupport | Unsupport | Unsupport | Unsupport | Unsupport | Unsupport | Unsupport | Unsupport | Unsupport | Unsupport